## Contents
LDC Calculations Tool |  |  | rev1.19
Note: these calculation tools are provided without any warranty. User should independently verify any calculation results.
Click on a tool from the list below:
Spring Sensor Calculator Tool
Spiral Inductor Designer
Sample Rate Calculator
Remote Coil Maximum Distance Calculator
Sensor Region Graph
Inductance&Frequency from Output Code
Skin Depth Calculation
LDC161x/LDC131x Current Consumption Estimator
LDC1101 RP Configuration
Quick Sensor L/C/f Calculator:
| L | 20 | µH
| C | 500 | pF
| fsensor | 1.5915 | MHz
Quick Sensor Rp/Rs/Q Calculator:
| L | 5.47 | µH
| C | 270 | pF
| Rs | 3.2 | Ω
| Rp | 6.331 | kΩ
| fsensor | 4.1414 | MHz
| Q | 44.4797
Note on usage of these worksheets:
Enter values or select settings in yellow cells only.
Results provided in Orange cells. Do not edit these fields.
Intermediate Calculation cells. Do not edit.

## Spiral_Inductor_Designer
TI LDC InductanceCalculator |  |  |  |  | Return to Main page | Ver N
Estimator tool for circular coils. This tool is provided without warranty or support. User assumes all liability.
Layer Stackup
Enter only in Yellow Fields (pull-down for mm or mil)
Results in Orange Fields
LC tank calculations
Operating temperature | T | 25 | °C |  | Enter operating temperature
Sensor capacitance | C | 290 | pF |  | Select LC tank capacitance
Layers | M | 2 | Layers |  | Number of layers on PCB board (1≤M≤8)
Turns | N | 23 | Turns |  | Number of turns per layer
Outer diameter of the inductor | dout | 14 | mm |  | Outer Diameter of the spiral inductor
Outer diameter of inductor in mm |  | 14 | mm
spacing between traces | S | 4 | mil | 0.1016 | Space between traces (mm or mil)
width of trace | w | 4 | mil | 0.1016 | Width of the trace (mm or mil)
PCB thickness between 1st layer and 2nd layer | h12 | 8 | mil | 0.2032 | Space between layer 1 and 2 (mm or mil)
PCB thickness between 2nd layer and 3rd layer | h23 | 40 | mil | 1.016 | Space between layer 2 and 3 (mm or mil)
PCB thickness between 3rd layer and 4th layer | h34 | 8 | mil | 0.2032 | Space between layer 3 and 4 (mm or mil)
PCB thickness between 4th layer and 5th layer | h45 | 8 | mm | 8 | Space between layer 4 and 5 (mm or mil)
PCB thickness between 5th layer and 6th layer | h56 | 8 | mm | 8 | Space between layer 5 and 6 (mm or mil) |  | Self and Mutual Inductance Matrix (computed - do not modify directly)
PCB thickness between 6th layer and 7th layer | h67 | 1.5748 | mm | 1.5748 | Space between layer 6 and 7 (mm or mil) |  | Coupling Coef |  |  | Distance between Layers (mm) | [7 empty] | Inductance Sum (µH)
PCB thickness between 7th layer and 8th layer | h78 | 1.5748 | mm | 1.5748 | Space between layer 7 and 8 (mm or mil) |  |  |  |  | x1 | x2 | x3 | x4 | x5 | x6 | x7 | x8
Copper thickness | t | 1 | oz-Cu | 0.0347 | Copper layer thickness (mm,Oz-Cu, or mil) |  |  |  |  | 0 | 0.2032 | 1.2192 | 1.4224 | 9.4224 | 17.4224 | 18.9972 | 20.572
Conductor Resistivity (at 20°C) | pr | 1.68e-08 | Ωm |  |  |  | Distance between layers | x1 | 0 | 1 | 0.85191 | 0 | 0 | 0 | 0 | 0 | 0 | 11.0712
Conductor Resistivity temperature coef | pr_tc | 0.393 | %/°C |  |  |  |  | x2 | 0.2032 | 0.85191 | 1 | 0 | 0 | 0 | 0 | 0 | 0 | 11.0712
Conductor relative permeability | ur | 1 | [5 empty] | x3 | 1.2192 | 0 | 0 | 0 | 0 | 0 | 0 | 0 | 0 | 0
Parasitic capacitance | Cpar | 4 | pF |  | Estimate - generally in the rage of 1 to 5 pf |  |  | x4 | 1.4224 | 0 | 0 | 0 | 0 | 0 | 0 | 0 | 0 | 0
Copper resistivity at operating temperature | pr_t | 1.713e-08 | Ωm |  |  |  |  | x5 | 9.4224 | 0 | 0 | 0 | 0 | 0 | 0 | 0 | 0 | 0
Coil Fill Ratio | din/dout | 0.33234 |  |  | 0.3> >0.8 is recommended |  |  | x6 | 17.4224 | 0 | 0 | 0 | 0 | 0 | 0 | 0 | 0 | 0
Average diameter | davg | 9.3264 | mm |  |  |  |  | x7 | 18.9972 | 0 | 0 | 0 | 0 | 0 | 0 | 0 | 0 | 0
Geometric mean diameter | p | 0.50112 | [5 empty] | x8 | 20.572 | 0 | 0 | 0 | 0 | 0 | 0 | 0 | 0 | 0
Inductor inner diameter | din | 183.1811 | mil | 4.6528 | Inner diameter of the spiral inductor (mm or mil)
Self inductance per layer | L | 5.9783 | µH | [6 empty] | Distance between Layers (mm) x6: Total Inductance (µH) | 22.1425
Total Inductance | Ltotal | 22.1425 | µH
Sensor Operating Frequency |  | 1972574.0441 | Hz
Sensor Operating Frequency | Fres | 1.9726 | MHz
coil length per layer | l | 673.8942 | mm
DC resistance | Rdc | 6.5488 | Ω
Skin depth | sd | 0.046471 | mm
AC resistance (skin effect only) | Rac | 9.2953 | Ω
Resonance impedance estimate | Rp | 8214.2289 | Ω |  | Note that this does not include target effects
Q factor | Q | 29.5242
Self resonant frequency | SRF | 16.9113 | MHz

## Output Code Calculator
LDC Output Code Calculator |  |  |  | Return to Main Page
Calculate the L or RP measurement based on device output code and device settings.
LDC131x/LDC161x/LDC1101LHR Inductance Calculator
This tool calculates the sensor frequency and inductance for the Multichannel LDCs
It also calculates the output for the LDC1101 LHR conversion result.
| Select LDC | LDC161x
| Sensor Capacitance | 200 | pf | Values below 100pf more likely to encounter parasitic interactions
| fullscale resolution | 268435455
| LDC131x Gain | 0
| Output Code 0x | 0AB123 | Hex | LDC output from Registers [0x00-0x08]
|  | 700707 | Decimal
| Channel Offset 0x | 0 | Hex | Value programmed into OFFSET_CHx Register
|  | 0 | Decimal
| Max fCLKIN | 42 | MHz
| CLKIN Frequency | 40 | MHz
| Reference Divider | 1
| Fin Divider | 1
| Sensor Frequency | 0.10441 | MHz
|  | 2e-10 | f
|  | 0.011617 | Hz
| Inductance | 11617.0839 | µH
LDC1000/1041/LDC1101(RP+L) Inductance Calculator
This tool calculates the sensor frequency and inductance for the LDC1000/1041/1051.
It can calculate the RP+L results for the LDC1101.
| Device | LDC1101
| Response Time | 6144 |  | Set this value in Register 0x04
| Count Output | 7154 | decimal | LDC output from Registers [0x23:0x25]
|  | 7154 | Decimal
| Max Ref Frequency | 16 | MHz
| Reference Frequency | 8 | MHz | Note: LDC1000EVM uses 6MHzm; LDC1101EVM uses 12MHz
| Max Sensor Frequency | 10 | MHz
| Sensor Frequency | 2.2902 | MHz
| Sensor Capacitance | 200 | pf | Values below 100pf may exhibit parasitic interactions
|  | 2e-10 | f
|  | 2.4147e-05 | Hz
| Inductance | 24.1473 | µH
| LDC1000 Sample Rate | 0.32013 | ksps
LDC1000/1041/1051/LDC1101(RP+L) RP Calculator
| Device | LDC1101
| RP Min Setting | 1.5 | kΩ | Register 0x01
| RP Max setting | 12 | kΩ | Register 0x01
| Max output code | 65535 | Decimal
| RP Data Output 0x | A2 | Hex | LDC output from Registers [0x21:0x22]
| RP Decimal Output Code | 162 | Decimal
| LDC1000/10x1 RP Calc | 11.7959 | kΩ
| LDC1101 RP Calculation | 2.3613 | kΩ
| RP Measurement | 1.5033 | kΩ
Quick Sensor L/C/f Calculator:
| L | 20 | µH
| C | 500 | pF
| fsensor | 1.5915 | MHz
| Active RP List | LDC1000RP_SETTING(kΩ) | LDC1101 RP Setting
| 96 | 3926.991 | 96
| 48 | 3141.593 | 48
| 24 | 2243.995 | 24
| 12 | 1745.329 | 12
| 6 | 1308.997 | 6
| 3 | 981.748 | 3
| 1.5 | 747.998 | 1.5
| 0.75 | 581.776 | 0.75
| 0 | 436.332
| 0 | 349.066
| 0 | 249.333
| 0 | 193.926
| 0 | 145.444
| 0 | 109.083
| 0 | 83.111
| 0 | 64.642
| 0 | 48.481
| 0 | 38.785
| 0 | 27.704
| 0 | 21.547
| 0 | 16.16
| 0 | 12.12
| 0 | 9.235
| 0 | 7.182
| 0 | 5.387
| 0 | 4.309
| 0 | 3.078
| 0 | 2.394
| 0 | 1.796
| 0 | 1.347
| 0 | 1.026
| 0 | 0.798
Note on C18: Applied to CLKIN input Use 42MHz for Internal divider value.
Note on C36: Applied to TBCLK input

## SkinDepth
Skin Depth Calculator |  |  |  |  | Return to Main Page
AC currents remain on the surface of conductor, decaying in an exponential manner. The
depth of ~63% of the current is called the skin depth. A higher frequency will have a shallower skin
depth. It is recommended to use a target thickness of at least 3 skin depths for a good LDC measurement.
If you want to minimize the effect of a conductor, use a target thickness of less than 0.5 skin depths
Reminder: 1oz copper is ~35µm thick.
| Target Material | Copper
| Conductivity | 1.673 | µΩ-cm
| Conductivity | 1.673e-08 | Ωm
| Relative Permeability | 1
| Sensor Frequency | 1.7 | MHz
|  | 1700000 | Hz
| u | 1.2566e-06 | H/m
| Skin Depth | 4.9928e-05 | m
| Skin Depth | 49.9279 | µm
| Material Thickness | 500 | um
|  | 0.0005 | m
| Number of Skin Depths: | 10.0144 | skin depths
| Percentage of Current: | 99.9955 | %
Courtesy of Microwaves101.com
Quick Sensor L/C/f Calculator
| L | 17.5 | µH
| C | 330 | pF
| fsensor | 2.0943 | MHz
Data Courtesy of Microwaves101.com
|  |  | Resistivity Tempco (TCR) | Bulk resistivity | Melting point | Melting point | relative Permiablity
| Material | Composition | ppm/°C | µΩ-cm | °C | °F | µr
| Aluminum | Al | 4200 | 2.65 | 660 | 1221 | 1
| Carbon | C | -500 | 3000 |  |  | 1
| Chromium | Cr | 5900 | 18 | 1857 | 3374.6 | 1
| Copper | Cu | 4300 | 1.673 | 1083 | 1981.4 | 1
| Gold | Au | 4000 | 2.44 | 1064 | 1947.2 | 1
| Iron | Fe | 6500 | 9.66 | 1535 | 2795 | 5000
| Lead | Pb | 4200 | 20.65 | 328 | 622.4 | 1
| Magnesium | Mg |  | 4.2 |  |  | 1
| Nickel | Ni | 6800 | 8.707 | 1453 | 2647.4 | 100
| Nichrome | Ni80/Cr20 | 0 to 50 | 110 |  |  | 1
| Silver | Ag | 4100 | 1.59 | 962 | 1763.6 | 1
| Stainless Steel 316 | FeCNiCrMo | 8010 | 74 | 1371 |  | 1.003
| Stainless Steel 430 |  |  | 23.68 |  |  | 409
| Low carbon Steel 1006 |  |  | 17.24 |  |  | 1404
| Tantalum | Ta |  | 15.52 | 2996 | 5424.8 | 1
| Tantalum nitride | TaN | -100 | 252 |  |  | 1
| Tin (white) | Sn | 4600 | 11.55 | 232 | 449.6 | 1
| Titanium | Ti |  | 55 | 1660 | 3020 | 1
| Tungsten | W | 4800 | 5.6 | 3422 | 6192 | 1
| Zinc | Zn | 4200 | 5.68 | 420 | 788 | 1
| Zirconium | Zr |  | 4.1 | 1852 | 3365.6 | 1
Note on C19: Note: 1oz copper is 35.6µm

## LDC1101_RP_Config
LDC1101 Parameter Configuration for Rp Measurements |  |  |  |  | Return to Main Page
Use this tool to calculate the RPMIN/RPMAX and the internal
| time constants for the LDC1101. |  |  |  | Rev 5
After entering the sensor parameters with the target at farthest distance
Then fill in the maximum shift in L and RP due to the target movement.
Sensor Parameters:
| Csensor | 220 | pF | In Range
| Lsensor (No Target) | 10.5 | µH | In Range
| fsensor(No Target) | 3.3114 | MHz | In Range
| Rs_parasitic(@3.311MHz) | 7.2 | W
| Rp_parasitic | 6.6288 | kΩ
Loop Parameters:
| RpMIN Setting | 3 | kΩ | in Range
| RpMAX Setting | 12 | kΩ | in Range
| Register RP_SET setting | 0x35 |  | Address 0x01
| Qmax = | 30.3425 |  | in Range
| C1 (initial) = | 6 | pF | in Range
| R1 (initial)= | 37.7614 | kΩ | In Range
| Register TC1 setting | 0xDD |  | Address 0x02
| C2 (initial) = | 24 | pF | in range
| R2 (initial) = | 55 | kΩ | In Range
| Register TC2 setting | 0xFD |  | Address 0x03
Target Movement Change:
| Lvariation | 94.22% |  | this is typically 80%≤ x ≤100%
| Lsensor (Closest target) | 9.8927 | µH | In Range
| Fsensor(Closest target) | 3.4116 | MHz | In Range
| Rpvariation | 99.4% |  | this is typically 98%≤ x ≤100%: This is the Resistive shift only, ignoring any L shift
| Rp_parasitic | 6.2079 | kΩ
| RpMIN Setting | 3 | kΩ | In Range
| RpMAX Setting | 12 | kΩ | In Range
| Qmin = | 14.1474 |  | In Range
| C1 (final) = | 6 | pF | In Range
| R1 (final) = | 37.7614 | kΩ | In Range
| C2 (final) = | 24 | pF | In Range
| R2 (final) = | 9.1632 | kΩ | too small
Limits and Parameters
| 1e-12 | pico
| 1e-06 | micro
| 1000000 | Mega
Limits | Min | Max
Csensor | 100 | 56000 | pF
Lsensor | 1 | 500 | µH
Fosc | 0.5 | 10
Qsensor | 9.9907 | 399.6266
Rpparasitic | 6.6288 | 6.2079 | kΩ
Vamp | 1.131
Vswing | 0.283
K1 limits | 0.0025023 | 0.10009
F1 | 241143.8532
K1=F1/Fosc | 0.072822 | 0.070685
RP Listing
0 | 0.75 | kΩ
1 | 1.5 | kΩ
2 | 3 | kΩ
3 | 6 | kΩ
4 | 12 | kΩ
5 | 24 | kΩ
6 | 48 | kΩ
7 | 96 | kΩ
C1 List
0 | 0.75 | pF
1 | 1.5 | pF
2 | 3 | pF
3 | 6 | pF
R1 Range
0 | 20.6 | kΩ
1 | 417.4 | kΩ
C2 List
0 | 3 | pF
1 | 6 | pF
2 | 12 | pF
3 | 24 | pF
R2 Range
0 | 24.6 | kΩ
1 | 834.8 | kΩ
Note on C19: Qmax = Rp_parasitic*ÖCsens/Lsens[initial]
Note on C28: Maximum Inductance variation due to target movement as a ratio compared to initial Lsen value
Note on C29: Sensor Inductance (dist=0 to target) Lfinal = Lvariation*Linitial
Note on C30: Oscillation Frequency: Fosc =1/(2πÖLsens.Csens)
Note on C32: Equivalent Parallel Parasitic Resistance (d=0): Rp = Lsens[final] / ( Csens.Rs )
Note on C36: Qmin = RpMIN*ÖCsens/Lsens[final]
Note on C40: Detector Resistance (d=0): Rff = 1.66/( Fosc*p*Cff )

## SampleRateCalc
Sample Rate Calculator |  |  | Return to Main Page
This tool calculates sample rate and resolution for the LDC.
The L and C values can be used to determine the sensor frequency if needed.
Note that the resolution calculations are optimum device limitations may not be realized by the system
LDC1000/1041/1051/1101 Sample Rate from Device Settings
Reference Frequency | 8 | MHz
| 8000000 | Hz
Sensor Inductance | 22 | µH
Sensor Capacitance | 330 | pF
Calculated Sensor Frequency | 1.8679 | MHz | For reference only; enter value into cell below
Sensor Frequency (copy from C11 if desired) | 1.868 | MHz
LDC Response Setting | 6144 | Set in Register 0x04
Conversion Interval | 1096.3597 | µs
Sample Rate | 0.91211 | ksps
Approx. L Measurement Resolution | 13.0985 | bits
LDC161x/LDC131x/LDC1101(LHR) Sample Rate
Device | LDC1614
Number of channels | 4
LDC131x Output Gain | 4 | Only applies to LDC131x
Sensor Inductance | 20 | µH
Sensor Capacitance | 100 | pF
Calculated Sensor Frequency | 3.5588 | MHz
Maximum Device Refence frequency | 40
Reference Frequency | 40 | MHz
Reference Count (assumed same for all channels) | 11000 | Note: for LDC131x, values greater than 65535 do not provide improved resolution
Programmed Register Value | 0x02B0 | hex
Settle Count | 0
Number of Channels | 2
Effective settle count | 0
Conversion Interval | 275 | µs
Conversion Interval | 275 | µs
Sample Rate | 1818.1818 | ksps per channel
Approx. Measurement Resolution | 15.4252 | bits

## LDC131x_Current
LDC161x/LDC131x Current Consumption Estimator |  |  | Return to Main Page
This assumes the sensor divider and reference dividers are set to 1.
| fREFERENCE input to CLKIN | 40 | MHz
| Average Reference count | 16384 | Range: 48 to 1048560
| Channel RCount Setting | 0x0400 | (registers 0x08:0x0B)
| Desired Sample Rate | 20 | sps
| Number of channels of measurement | 2
| Sensor Frequency | 1.5 | MHz
| Sensor Q (max) | 20
| I2C Datarate | 400 | kbit/s
| Sensor RP | 10 | kΩ
| LDC Device | LDC131x
| Ideal Settle count | 533.3333
| Programed settle count | 544
| Minimum Settle Count Register Setting | 0x22 | (registers 0x10:0x13)
| settling time per channel | 13.6 | µs
| POR time | 2 | ms
| number of registers to set | 18
| i2C clocks to configure one register | 37
| I2C config time | 1.665 | ms
| Conversion readback time (in sleep mode; includes sleep command) | 0.2775 | ms
| Total I2C IO time (in sleep mode) | 3.9425 | ms
| Active mode start time | 0.3 | ms
| channel switching overhead time | 0.04 | ms
| single conversion time | 0.42293 | ms
| total time per all channels measurement | 1.1859 | ms
| total active time per second | 23.7173 | ms
| Total Sleep time per second | 78.85 | ms
| sensor current | 0.10607 | mA
| Device Active current: derived from ref frequency (mA) | 3.48 | mA
| Total Active current - including sensor (mA) | 3.5861 | mA
| Sleep current | 0.035 | mA
| Shutdown current | 0.0002 | mA
| Total Shutdown time | 897.4327 | ms
| Normalized Shutdown current | 0.00017949
| Normalized Sleep current | 0.0027598
| Normalized Active current | 0.085052
| LDC Current consumption using Shutdown Mode | 87.9912 | µA
| LDC Current consumption using Sleep Mode | 119.2218 | µA

## Spring Sensor
Spring Sensor Calculation Tool |  |  | Return to Main page
An LDC can use a spring as a sensor, and measure contraction or expansion of the spring.
First, enter the spring mechanical parameters at compressed and extended settings
then then configure the LDC to calculate the codeword difference; the larger the
code word difference between compressed and extended conditions, the more physical
measurement resolution available.
https://e2e.ti.com/blogs_/b/analogwire/archive/2014/06/10/inductive-sensing-how-to-use-a-tiny-2mm-pcb-inductor-as-a-sensor
Note that for some springs, a series inductor may be necessary for a compliant sensor frequency.
| Select LDC Device: | LDC131x/LDC161x
Spring inductance estimate according to Wheeler's formula
Compressed Spring Settings
d | coil diameter | 6 | mm
|  | 6 | mm
N | number of turns | 35
l | length | 8 | mm
|  | 8 | mm
L | Spring inductance | 4.1215 | µH
Extended Spring Settings
d | coil diameter | 6 | mm
|  | 6 | mm
N | number of turns | 35
l | length | 11 | mm
|  | 11 | mm
L | Spring inductance | 3.219 | µH
| Csensor | 900 | pF
| Lmin | 3.219 | µH | Includes the L_series value
| Lmax | 4.1215 | µH | Includes the L_series value
| L_series | 0 | µH | may be needed to satisfy boundary conditions
| f_compressed | 2.9569 | MHz | 10kHz <= fSENSOR <=10MHz | 0.01 | 10
| f_extended | 2.6132 | MHz | 10kHz <= fSENSOR <=10MHz
| Fdelta | -343.7291 | kHz
LDC1000/LDC1041 Inductance Measurement
| Response time | 6144 |  | Set in Register 0x04
| Reference Frequency | 8 | MHz
| codewords difference | 729
| Approx Sample Rate | 1.276 | ksps
LDC161x Inductive Measurement
| Reference Frequency | 40 | MHz
| Reference Count | 26677 | Note: for LDC131x, values greater than 65535 do not provide improved resolution
| Programmed Rcount 0x | 0x0684 | (value in registers 0x08:0x0B)
| Effective Code Difference | 916.966
| Conversion Time | 666.925 | µs
| Sample Rate | 1.4994 | ksps

## Remote Coil Length
Remote Sensor Distance Calculator |  |  |  | Return to Main Page
LDCs can utilize a remote sensor. This tool calculates the absolute maximum
distance the sensor can be located from the LDC. Note that environmental effects and
other system characteristics can reduce this range significantly.
This tool does not include effects from environmental noise, which could also reduce the maximum effective sensor distance.
Solve for maximum distance with a given sensor frequency
Device: | LDC1612/4
IC Max Sensor Frequency: | 10 | MHz
IC Min Sensor Frequency: | 0.001 | MHz
Cable Velocity Factor: | 0.67 | × speed of light
299790000
Sensor Frequency: | 1 | MHz
6
14
3.8889e-08
1.6444e-08
Maximum Distance: | 165.151 | cm
Solve for sensor frequency for a given distance
Desired Distance: | 15 | cm
1.0007e-09
2.9872e-09
8.9872e-09
4327158.3539
Maximum Sensor Frequency | 4.3272 | MHz
A lower Q sensor (<15) will not be able to work at as a large a distance.
Use of twisted pair is recommended for remote sensor placement.
Placing a capacitor of 10-50pF from the INA/INB pins to ground can mitigate noise issues.
For the LDC131x/LDC161x, set the input deglitch filter appropriately (Register 0x1B[2:0]).
Device | Fmax (MHz) | Fmin(MHz)
LDC1000 | 5 | 0.005 | 5 | 10
LDC1041 | 5 | 0.005 | 5 | 10
LDC1612/4 | 10 | 0.001 | 6 | 14
LDC1312/4 | 10 | 0.001 | 6 | 14
LDC1101 | 10 | 0.5 | 5 | 20
Note on C12: This is typically between 0.5 and 0.85

## LDC Operating Region
| LDC1000/LDC1041/LDC1051 Sensor Region |  |  |  |  | Return to Main Page
This tool graphs the operating region of the LDC1000- by setting a specific RP and Q, you can determine what L & C is useable for a sensor.
Set the desired frequency lines in cells D9:H9.
Set the min and Max capacitances to graph in C11 and C14.
Set the Q and RP of two different sensors in A35/B35 andA39/B39
| For more information: read the blog post at: |  |  |  | http://e2e.ti.com/blogs_/b/analogwire/archive/2014/11/21/inductive-sensing-sensor-frequency-constraints
L(µH) for given Fresonance
|  | Frequency = | 5000 | 10000 | 100000 | 1000000 | 5000000
|  | Cap (nf) | F= 5kHz | F= 10kHz | F= 100kHz | F= 1MHz | F= 5MHz
|  | 0.001 | 1013211836.4234 | 253302959.1058 | 2533029.5911 | 25330.2959 | 1013.2118
|  | 0.1 | 10132118.3642 | 2533029.5911 | 25330.2959 | 253.303 | 10.1321
|  | 10 | 101321.1836 | 25330.2959 | 253.303 | 2.533 | 0.10132
|  | 1000 | 1013.2118 | 253.303 | 2.533 | 0.02533 | 0.0010132
|  | c(nF) | L(uH)
| Para Cap | 0.05 | 20264236.7285
|  | 0.05 | 20.2642
|  | c(nf) | l(uh)
| Max Avail Cap | 470 | 2155.7699
|  | 470 | 0.0021558
Parasitic Region
|  | C | L
| pt1 | 0.00101 | 95000
| pt2 | 0.05 | 95000
| pt3 | 0.05 | 20.2642
| pt4 | 0.00101 | 1003.18
|  | 0.00101 | 95000
Q=RP/ωL
L = Rp/2πfQ
Q | Rp | c(nf) | L(uH)
25 | 798 | 0.99721 | 1.016 | F= 5MHz | Q=25, RP=798Ω
25 | 798 | 997.2114 | 1016.0452 | F= 5kHz
Q | Rp | c(nf) | L(uH)
5 | 798 | 0.19944 | 5.0802 | F= 5MHz | Q=5, RP=798Ω
5 | 798 | 199.4423 | 5080.2258 | F= 5kHz
| LDC1312/LDC1314/LDC1612/LDC1614 Sensor Region |  |  |  |  | Return to Main Page
This tool graphs the operating region of the LDC1000- by setting a specific RP and Q, you can determine what L & C is useable for a sensor.
Set the desired frequency lines in cells D73:H73.
Set the min and Max capacitances to graph in C75 and C78.
Set the Q and RP of two different sensors in A99/B99 andA103/B103
L(µH) for given Fresonance
|  | Frequency = | 10000 | 10000 | 100000 | 1000000 | 10000000
|  | Cap (nf) | F= 10kHz | F= 10kHz | F= 100kHz | F= 1MHz | F= 10MHz
|  | 0.001 | 1013211836.4234 | 253302959.1058 | 2533029.5911 | 25330.2959 | 1013.2118
|  | 0.1 | 10132118.3642 | 2533029.5911 | 25330.2959 | 253.303 | 10.1321
|  | 10 | 101321.1836 | 25330.2959 | 253.303 | 2.533 | 0.10132
|  | 1000 | 1013.2118 | 253.303 | 2.533 | 0.02533 | 0.0010132
|  | c(nF) | L(uH)
| Para Cap | 0.05 | 20264236.7285
|  | 0.05 | 20.2642
|  | c(nf) | l(uh)
| Max Avail Cap | 470 | 2155.7699
|  | 470 | 0.0021558
Parasitic Region
|  | C | L
| pt1 | 0.00101 | 95000
| pt2 | 0.05 | 95000
| pt3 | 0.05 | 20.2642
| pt4 | 0.00101 | 1003.18
|  | 0.00101 | 95000
Q=RP/ωL
L = Rp/2πfQ
Q | Rp | c(nf) | L(uH)
25 | 1000 | 0.79577 | 1.2732 | F= 10MHz | Q=25, RP=1000Ω
25 | 1000 | 795.7747 | 1273.2395 | F= 10kHz
Q | Rp | c(nf) | L(uH)
5 | 1000 | 0.15915 | 6.3662 | F= 10MHz | Q=5, RP=1000Ω
5 | 1000 | 159.1549 | 6366.1977 | F= 10kHz